## Anchor Setup
Anchor Setup: Explaination of the experimental setups for measurement tests
|  | Anchor Position 0 (X) | Anchor Position 0 (Y) | Anchor Position 1 (X) | Anchor Position 1 (Y) | Anchor Position 2 (X) | Anchor Position 2 (Y)
Position Test 02-28 | Test with low Phi, On table for two positions. | 0 | 0 | 0 | 2.4 | 0.96 | 4.79
Calibration Test 03-05 | Calibration with new Settings | Anchor Position 0 (X) | Anchor Position 0 (Y) | Anchor Position 1 (X) | Anchor Position 1 (Y)
|  | 0 | 0 | 0 | 0

## Position Test 02-28
| Mean Error | STD X | STD Y | STD RANGE
Unfiltered | 26.3191 | 0.1278 | 0.1939 | 0.2322
Kalman | 26.2617 | 0.0141 | 0.0604 | 0.062
Note: | True Position was wrongfully stored | First 20 Datapoints Removed
| Mean Error | STD X | STD Y | STD RANGE
Unfiltered | 0.4083 | 0.0408 | 0.3183 | 0.3209
Kalman | 0.2922 | 0.0131 | 0.0742 | 0.0754
Note: | First 20 Datapoints Removed

## Calibration Test 03-05
Settings: |  |  |  | UWB units(ps/step) | Speed of Light(m/s) | m/step | Original Antenna Delay
PRF | 64MHz |  | Constant: | 15.65 | 299792458 | -0.0046918 | 16300
Data Rate | 6.8Mb/s
Preeable Lengh
|  |  | True Length | Measured Distance | Difference (True-Meas.) |  |  | Adjustment in steps
|  | Δ_01 | 4.5 | 5 | -0.5 |  | A_0 | 53.285
|  | Δ_02 | 4.5 | 4 | 0.5 |  | A_1 | 0
|  | Δ_12 | 4.5 | 3.5 | 1 |  | A_2 | -106.57